## document
id | images | latex | created_at | updated_at
14 | /Users/tranvanhuy/Desktop/Test/samples/1.PNG | \[ \begin{array} {l}\mbox{\bf*5.}\ \ \mbox{Given the BJT transmistor characteristics of Fig. 4.12}\,\mbox{!:}\\ \mbox{\bf a.}\ \ \mbox{Draw a load line on the characteristics determined by $E\,=\,21$ V and $R_{C}\,=\,3$ k$\Omega$ for a}\\ \mbox{\bf b.}\ \ \mbox{fixed bias configuration.}\\ \mbox{\bf b.}\ \ \mbox{Choose an operating point midway between cutoff and saturation. Determine the value of}\\ \mbox{\bf b.}\ \ R_{B}\,\mbox{to establish the resulting operating point.}\\ \mbox{\bf c.}\ \ \mbox{What are the resulting values of $I_{CO}$ and $V_{CEO}$?}\\ \mbox{\bf d.}\ \ \mbox{What is the value of $\beta$ at the operating point?}\\ \mbox{\bf e.}\ \ \mbox{What is the value of $\alpha$ detined by the operating point?}\\ \mbox{\bf f.}\ \ \mbox{What is the saturation current $(I_{C_{on}})$ for the design?}\\ \mbox{\bf g.}\ \ \mbox{Sketch the resulting fixed-bias configuration.}\\ \mbox{\bf h.}\ \ \mbox{What is the de power dissipated by the device at the operating point?}\\ \mbox{\bf i.}\ \ \mbox{What is the power supplied by $V_{CE}$?}\\ \mbox{\bf j.}\ \ \mbox{Determine the power dissipated by the resistive elements by taking the difference between}\\ \mbox{\bf the results of parts (h) and (i).} \end{array} \] | 2026-02-25 12:40:08 | 2026-02-25 12:41:59
15 | /Users/tranvanhuy/Desktop/Test/samples/2.PNG | \[\frac{d}{dt} \int_{C_{f}} \frac{C_{k0}}{T_{B}} \frac{ \max_{i}p_{k0}^{p_{i}}}{ \left( R \right)} \frac{ \min_{j}}{ \left( R \right)} \frac{ \max_{i}p_{ji}}{ \left( R \right)} \frac{ \max_{j}}{ \left( R \right)} \frac{ \max_{i}p_{ji}}{ \left( R \right)}\] | 2026-02-25 12:40:08 | 2026-02-25 12:43:19
16 | /Users/tranvanhuy/Desktop/Test/samples/3.PNG | \[ \begin{array} {l}15/ \updownarrow \mbox{chomach}p_{k4m}^{p_{A}}ul_{C}=p_{k4m}^{p_{A}}ap \times 3.125 \times 26.9 \\ \hline a_{/}T_{LQ}\\ \hline b_{/}T_{CQ}\\ \hline c_{/}V_{cEQ}\\ \hline d_{/}V_{C}\\ \hline e_{/}V_{E}\\ \hline f_{/}V_{A}\\ \hline \end{array} \] | 2026-02-25 12:40:08 | 2026-02-25 12:43:28
17 | /Users/tranvanhuy/Desktop/Test/samples/4.PNG | \[\frac{18_{/} \left( 4v_{0} \right. \left. mack \right. \left. nhv_{0} \right. \left. fv_{min} \right. 5.157}{a_{/} \left. Xa_{0} \right. \left. fv_{min} \right. \left. fv_{0} \right.}\] \[\frac{b_{/} \left. Tv_{in} \right. \left. V_{B/}V_{CB/}V_{CE} \left( \ell c \right. \left( \delta_{i} \right. \right.)}{c_{/} \left. Xa_{0} \right. \left. fv_{B/}Z_{i} \right. \left. fv_{0} \right.}\] | 2026-02-25 12:40:08 | 2026-02-25 12:43:52
18 | /Users/tranvanhuy/Desktop/Test/samples/5.PNG | \[\frac{27,ChoslotWanack \phi bam \sin \pi s.165}{u,Xal, \phi molle}\] | 2026-02-25 12:40:08 | 2026-02-25 12:44:05
19 | /Users/tranvanhuy/Desktop/Test/samples/6.PNG | \[\frac{26, \frac{Chomanyluokhish}{a/TinhIn/Ic} \sin \theta,}{b/Xitre}\] | 2026-02-25 12:40:08 | 2026-02-25 12:44:08
20 | /Users/tranvanhuy/Desktop/Test/samples/7.PNG | \[ \begin{array} {l}\mbox{\bf*37. For the network of Fig.~{}$5.172$:}\\ \mbox{\bf.~{}~{}a.~{}Determine~{}}A_{v_{\rm NL}},\,Z_{i}\mbox{ and }Z_{o}.\\ \mbox{\bf.~{}~{}b.~{}Sketch the two-part model of Fig.~{}$5.63$ with the parameters determined in part (a) in}\\ \mbox{\bf place.}\\ \mbox{\bf.~{}~{}c.~{}Determine~{}}A_{v_{L}}\,\mbox{and}\,\,A_{v_{s}}.\\ \mbox{\bf.~{}~{}d.~{}Calculate~{}}A_{i_{L}}.\\ \mbox{\bf.~{}~{}e.~{}Change~{}}R_{L}\,\mbox{to~{}}5.6\;\mathrm{k}\Omega\;\mathrm{ and\;calculate~{}}A_{v_{s}}.\mbox{ What is the effect of increasing levels of $R_{L}$ on the}\\ \mbox{\bf.~{}~{}f.~{}Change~{}}R_{s}\;\mathrm{to~{}}0.5\;\mathrm{k}\Omega\;( \mathrm{with~{}}R_{L}\;\mathrm{at~{}}2.7\;\mathrm{k}\Omega)\;\mathrm{and~{} comment\;on\;the~{}effect of\;reducing~{}}R_{s}\;\mathrm{on}\\ \mbox{\bf.~{}~{}g.~{}~{}}A_{v_{s}}.\\ \mbox{\bf.~{}~{}g.~{}Change~{}}R_{L}\,\mathrm{to~{}}5.6\;\mathrm{k}\Omega\; \mathrm{and\;}R_{s}\,\mathrm{to~{}}0.5\;\mathrm{k}\Omega\;\mathrm{and\; determine\;the\;new\;levels\;of\;}Z_{i}\;\mathrm{and\;}Z_{o}.\mbox{ How are}\\ \mbox{\bf.~{}the impedance\;parameters\;afected\;by\;changing\;levels\;of\;}R_{L}\,\mathrm{and\;}R_{s}? \end{array} \] | 2026-02-25 12:40:08 | 2026-02-25 12:44:53
21 | /Users/tranvanhuy/Desktop/Test/samples/8.PNG | \[ \begin{array} {l}\mbox{\bf*42. For the common-base network of Fig.~{}5.176:}\\ \mbox{\bf.~{}~{}a.~{} Determine~{}}Z_{o}.Z_{o}.\mbox{ and }A_{{}_{PNC}}.\\ \mbox{\bf.~{}~{}Sketch the two-port model of Fig.~{}5.63 with the parameters of part (a) in place.}\\ \mbox{\bf.~{}~{}Determine~{}}A_{{}_{V_{L}}}\mbox{ and }A_{{}_{V_{s}}}.\\ \mbox{\bf.~{}~{}Determine~{}}A_{{}_{V_{r}}}\mbox{ and }A_{{}_{V_{s}}}\mbox{ using the $r_{e}$ model and compare with the results of part (c).}\\ \mbox{\bf.~{}~{}Change~{}}R_{s}\mbox{ to $0.5$ k$\Omega$ and $R_{L}$ to $2.2$ k$\Omega$ and calculate $A_{{}_{V_{L}}}$ and $A_{{}_{V_{s}}}$ What is the effect of}\\ \mbox{\bf.~{}~{}changing levels of $R_{s}$ and $R_{L}$ on the voltage gamma?}\\ \mbox{\bf.~{}~{}Determine~{}}Z_{o}\mbox{ if $R_{s}$ changed to $0.5$ k$\Omega$ with all other parameters as appearing in Fig.~{}5.176.}\\ \mbox{\bf.~{}~{}How is $Z_{o}$ afected by changing levels of $R_{s}$?}\\ \mbox{\bf.~{}~{}g.~{}Determine~{}}Z_{i}\mbox{ if $R_{L}$ is reduced to $2.2$ k$\Omega$. What is the effect of changing levels of $R_{L}$ on the}\\ \mbox{\bf.~{}input impedance?}\\ \mbox{\bf h.~{}For the original network of Fig.~{}5.176 determine~{}}A_{i}=I_{a}/I_{i}.\\ \end{array} \] | 2026-02-25 12:40:08 | 2026-02-25 12:45:24
22 | /Users/tranvanhuy/Desktop/Test/samples/9.PNG | \[ \begin{array} {ll}\mbox{\bf*44.}&\mbox{For the cascaded system of Fig.~{}5.178, determine:}\\ &\mbox{\bf a. The loaded voltage gain of each stage.}\\ &\mbox{\bf b. The total gain of the system, $A_{v_{L}}$ and $A_{v_{s}}$.}\\ &\mbox{\bf c. The loaded current gain of each stage.}\\ &\mbox{\bf d. The total current gain of the system.}\\ &\mbox{\bf e. \ How $Z_{i}$ is affected by the second stage and $R_{L}$.}\\ &\mbox{\bf f. \ How $Z_{o}$ is affected by the first stage and $R_{s}$.}\\ &\mbox{\bf g. \ The phase relationship between $V_{o}$ and $V_{i}$.} \end{array} \] | 2026-02-25 12:40:08 | 2026-02-25 12:45:53
23 | /Users/tranvanhuy/Desktop/Test/samples/10.PNG | \[ 56.\ \ For\;the\;cascade\;amplifier\;of\;Fig.\ 8.94,\,calculate\;the\;dc\;bias\; voltages\;currents\;of\;each\;stage. \] | 2026-02-25 12:40:08 | 2026-02-25 12:45:58
24 | /Users/tranvanhuy/Desktop/Test/samples/11.PNG | \[ \begin{array} {l}\mbox{\boldmath$57$}_{\bullet} \begin{array} {l}\mbox{For the amplifier circuit of Fig.~{}8.94, calculate the voltage gain of each stage and the overall}\\ \mbox{amplifier voltage gain.} \end{array} \end{array} \] | 2026-02-25 12:40:08 | 2026-02-25 12:46:02
25 | /Users/tranvanhuy/Desktop/Test/samples/12.PNG | \[ \begin{array} {l} 58. Calculate the input impedance $(Z_{i})$ and output impedance $(Z_{o})$ for the amplifier circuit of \\ \qquad\mathrm{Fig.\ 8.94}. \end{array} \] | 2026-02-25 12:40:08 | 2026-02-25 12:46:03
26 | /Users/tranvanhuy/Desktop/Test/samples/13.PNG | \[ \begin{array} {l}\mbox{\boldmath$40.$}\ \ {\rm Determine}\ \,g_{m}\ {\rm for\ a\ MOSFET\ if}\ \,V_{GS({\rm Th})}\,=\,3\;{\rm V\,\,\,and\,\,\,it\ is\,\,\,biased\,\,\,at}\,\,\,V_{GS_{Q}}=\,8\;{\rm V.\,\,\,Assume}\\ \qquad k\,=\,0.3\,\times\,10^{-3}. \end{array} \] | 2026-02-25 12:40:08 | 2026-02-25 12:46:06
27 | /Users/tranvanhuy/Desktop/Test/samples/14.PNG | \[ \begin{array} {l}\mbox{\bf 41.}\,\,\,\,{\rm Determine}\,\,Z_{i},\,Z_{o},\,{ \rm and}\,\,A_{v}\,\,{\rm for\,\,the\,\,amplifier\,\,of\,\,Fig.\,\,8.85\,\,if}\,\,k \,=\,0.3\,\times\,10^{-3}.\\ \end{array} \] | 2026-02-25 12:40:08 | 2026-02-25 12:46:08
28 | /Users/tranvanhuy/Desktop/Test/samples/15.PNG | \[ \begin{array} {l} 23. \ \ \mathrm{For\;the\;network\;of\;Fig.\;9.88:}\\ \qquad a.\ \ Determine\; V_{GS_{Q}}\,\mathrm{and\;}I_{D_{Q^{\prime}}}\\ \qquad b.\ \ Find\; g_{m\bar{0}}\,\mathrm{and\;}g_{m}. \\ \qquad c.\ \ Calculate\;the\;midband\;gain\;of\; A_{v}\,=\,V_{o}/V_{i}.\\ \qquad d.\ \ Determine\; Z_{i}.\\ \qquad e.\ \ Calculate\; A_{v_{s}}\,=\,V_{o}/V_{s}.\\ \qquad f.\ \ Determine\; f_{L_{G^{\prime}}}f_{L_{C^{\prime}}}\,\mathrm{and\;}f_{L_{S }}.\\ \qquad g.\ \ Determine\; \mathrm{the\;low\mbox{-}cutoff\;frequency.}\\ \qquad h.\ \ Sketch\;the\;asymptoties\;of\;the\;Bode\;plot\;defined\;by\;part\;(f). \\ \qquad i.\ \ Sketch\;the\;low\mbox{-}frequency\;response\;for\;the\;amplifier\; using\;the\;results\;of\;part\;(f). \\ \end{array} \] | 2026-02-25 12:40:08 | 2026-02-25 12:46:37
29 | /Users/tranvanhuy/Desktop/Test/samples/16.PNG | \[ \begin{array} {l} 26. \ \ a. \ \ \mathrm{The\ feedback\ capacitance\ of\ an\ invertible\ amplifier\ is\ 10\ pF.\ What\ is\ the\ Miller\ capacitance}\\ \qquad\mathrm{at\ the\ input\ if\ the\ gain\ of\ the\ amplifier\ is\ -120?}\\ \qquad b. \ \ \mathrm{What\ is\ the\ Miller\ capacitance\ at\ the\ output\ of\ the\ amplifier?}\\ \qquad c. \ \ \mathrm{Is\ it\ a\ good\ approximation\ to\ assume\ }C_{M_{i}}\,\cong\,\big{¦}\,A_{v}\,\big{¦}\,C_{f}\ \mathrm{and}\ C_{M_{o}}\,\cong\ C_{f}? \end{array} \] | 2026-02-25 12:40:08 | 2026-02-25 12:46:57
30 | /Users/tranvanhuy/Desktop/Test/samples/17.PNG | \[ \begin{array} {l} 2.5. \ \ \mathrm{Repeat\ the\ analysis\ of\ Problem\ 23\ for\ the\ network\ of\ Fig.\ 9.89.\ What\ effect\ does\ the\ voltage\ -}\\ \qquad\mathrm{divider\ configuration\ have\ on\ the\ input\ impedance\ and\ the\ gain\ }A_{v_{s}}\ \mathrm{compared\ to\ the\ biusing}\\ \qquad\mathrm{arrangement\ of\ Fig.\ 9.88?} \end{array} \] | 2026-02-25 12:40:08 | 2026-02-25 12:47:10
31 | /Users/tranvanhuy/Desktop/Test/samples/18.PNG | \[ \begin{array} {l}\mbox{\bf 34.}\ \ {\rm Calculate\ the\ overall\ upper\ 3\mbox{-}dB\ frequency\ for\ a\ four\mbox{-}stage\ amplifier\ having\ an\ individual}\\ \ \ \ \ \ \ {\rm stage\ value\ of\ }f_{2}\,=\,2.5\ {\rm MHz}. \end{array} \] | 2026-02-25 12:40:08 | 2026-02-25 12:47:13
32 | /Users/tranvanhuy/Desktop/Test/samples/19.PNG | \[ \begin{array} {l}\mbox{\bf 31.}\;\;\mbox{For the network of Fig.~{}9.88:}\\ \qquad\mbox{\bf a.}\;\;\mbox{Determine $g_{m_{0}}$}\,\mbox{and $g_{m}$}.\\ \qquad\mbox{\bf b.}\;\;\mbox{Find $A_{v}$}\,\mbox{and $A_{v_{s}}$}\,\mbox{in the mid-frequency range}.\\ \qquad\mbox{\bf c.}\;\;\mbox{Determine $f_{H_{i}}$}\,\mbox{and $f_{H_{j}}$}.\\ \qquad\mbox{\bf d.}\;\;\mbox{Sketch the frequency response for the high-frequency region using a Bode plot and deter-}\\ \qquad\qquad\mbox{mine the cutoff frequency}.\\ \qquad\mbox{\bf e.}\;\;\mbox{What is the gain-bandwidth product of the amplifier?} \end{array} \] | 2026-02-25 12:40:08 | 2026-02-25 12:47:24
33 | /Users/tranvanhuy/Desktop/Test/samples/20.PNG | \[ \begin{array} {l}\mathrm{b}^{\!/}\,(0.5\ \mathrm{\dot{di}}\dot{\hat{\mathrm{e}}} \mathrm{m})\ \mathrm{B}\mathrm{i}\dot{\hat{\mathrm{e}}}\mathrm{t}\ \mathrm{t}\mathrm{\dot{in}}\ \mathrm{h}\mathrm{i}\hat{\mathrm{e}}\mathrm{u}\ \mathrm{p}\mathrm{h}\mathrm{\dot{a}}\mathrm{t}\ \mathrm{c}\mathrm{\dot{o}}\ \mathrm{t}\dot{\hat{\mathrm{a}}}\mathrm{n}\ \mathrm{s}\dot{\hat{\mathrm{o}}}\ 2\ \mathrm{GHz}\mathrm{,}\ \mathrm{t}\mathrm{f}\mathrm{n}\mathrm{h}\ \mathrm{b}\mathrm{\dot{a}}\mathrm{n}\ \mathrm{k}\mathrm{t}\mathrm{n}\mathrm{h}\ \mathrm{m}\mathrm{i}\dot{\hat{\mathrm{e}}}\mathrm{n}\ \mathrm{Fresnel}\ \mathrm{th}\mathrm{\dot{u}}\ \mathrm{n}\mathrm{h}\mathrm{\dot{a}}\mathrm{t}\ \mathrm{c}\mathrm{u}\mathrm{c}\\ \mathrm{d}\mathrm{a}\mathrm{i}. \end{array} \] | 2026-02-25 12:40:08 | 2026-02-25 12:47:52
34 | /Users/tranvanhuy/Desktop/Test/samples/21.PNG | \[ \begin{array} {l}\mathrm{c}^{/}\ (1\ \mathrm{d}\mathring{\mathrm{i}}\mathring{ \mathrm{\mathring{e}}}\mathrm{m})\ \mathrm{V}\mathrm{\ddot{o}}\mathrm{i}\ \mathrm{anten}\ \mathrm{thu}\ \mathrm{c}\mathrm{\acute{o}}\ \mathrm{h}\mathring{\mathrm{e}}\ \mathrm{s}\mathrm{\acute{o}}\ \mathrm{d}\mathrm{inh}\ \mathrm{h}\mathrm{r}\mathrm{\acute{o}}\mathrm{n}\mathrm{g}\ 10\ \mathrm{d}\mathrm{B}\ \mathrm{v}\mathrm{\acute{a}}\ \mathrm{c}\mathrm{\acute{a}}\ \mathrm{h}\mathrm{a}\mathrm{i}\ \mathrm{anten}\ \mathrm{thu}\ \mathrm{v}\mathrm{\ddot{a}}\ \mathrm{ph}\mathrm{\acute{a}}\mathrm{t}\ \mathrm{d}\mathrm{\mathring{e}}\mathrm{u}\ \mathrm{c}\mathrm{\acute{o}}\\ \mathrm{h}\mathrm{i}\mathrm{\mathring{e}}\mathrm{u}\ \mathrm{s}\mathrm{u}\mathrm{\acute{a}}\mathrm{t}\ \mathrm{9}\mathrm{0}\mathrm{\mathring{o}}\mathrm{6}\ \mathrm{t}\mathrm{inh}\ \mathrm{suy}\ \mathrm{h}\mathrm{a}\mathrm{o}\ \mathrm{d}\mathrm{o}\ \mathrm{k}\mathrm{h}\mathrm{\mathring{o}}\mathrm{n}\mathrm{g}\ \mathrm{g}\mathrm{i}\mathrm{a}\mathrm{n}\mathrm{t}\mathrm{u}\ \mathrm{d}\mathrm{o}\ \mathrm{v}\mathrm{\ddot{a}}\mathrm{c}\mathrm{\acute{o}}\mathrm{n}\mathrm{g}\ \mathrm{s}\mathrm{\acute{o}}\mathrm{n}\mathrm{\acute{a}}\mathrm{t}\mathrm{t}\mathrm{t} \mathrm{u}\mathrm{a}\mathrm{t}\mathrm{u}\mathrm{c}\mathrm{\acute{a}}\mathrm{c} \mathrm{\acute{a}}\mathrm{c}\mathrm{\acute{a}}\mathrm{c}\mathrm{\acute{a}}\mathrm{t} \mathrm{u}\mathrm{o}\ \mathrm{g}\mathrm{h}\mathrm{\acute{e}}\mathrm{p}\\ \mathrm{n}\mathrm{\acute{o}}\mathrm{i}. \end{array} \] | 2026-02-25 12:40:08 | 2026-02-25 12:48:43
35 | /Users/tranvanhuy/Desktop/Test/samples/22.PNG | \[ \begin{array} {l}\mbox{d/ (1 di \hat{\bar{\mbox{e}}}m) Coi m\acute{e}t d\acute{\bar{\mbox{a}}}t la ph\acute{\bar{\mbox{a}}}ng (R = 0.95, \phi \simeq 180^{\circ}),\,\mbox{anten ph\acute{\mbox{a}}t cao 90 m, thh d\acute{\mbox{o}} cao}\\ \mbox{anten thu d\acute{\bar{\mbox{e}}} tin hi\acute{\mbox{e}}u thu duoc la toi un.} \end{array} \] | 2026-02-25 12:40:08 | 2026-02-25 12:48:57
36 | /Users/tranvanhuy/Desktop/Test/samples/23.PNG | \[ \begin{array} {l}\mbox{\sf e/ }\ (1\ \mbox{\rm\small\rm\small\rm\small\rm\rm\small\rm\rm\small\rm\rm\small \rm\small\rm\rm\rm\small\rm\rm\rm\small\rm\rm\rm\small\rm\rm\rm\rm\small\rm\rm\rm\rm\rm\rm\rm\rm\rm\rm\rm\rm\rm\rm\rm\rm\rm\rm\rm\rm\rm\rm\rm\rm\rm\rm\rm\rm\rm\rm\rm\rm\rm\rm\rm\rm\rm\rm\rm\rm\rm\rm\rm\rm\rm\rm\rm\rm\rm\rm\rm\rm\rm\rm\rm\rm\rm\rm\rm\rm\rm\rm\rm\rm\rm\rm\rm\rm\rm\rm\rm\rm\rm\rm\rm\rm\rm\rm\rm\rm\rm\rm\rm\rm\rm\rm\rm\rm\rm\rm\rm\rm\rm\rm\rm\rm\rm\rm\rm\rm\rm\rm\rm\rm\rm\rm\rm\rm\rm\rm\rm\rm\rm\rm\rm\rm\rm\rm\rm\rm\rm\rm\rm\rm\rm\rm\rm\rm\rm\rm\rm\rm\rm\rm\rm\rm\rm\rm\rm\rm\rm\rm\rm\rm\rm\rm\rm\rm\rm\rm\rm\rm\rm\rm\rm\rm\rm\rm\rm\rm\rm\rm\rm\rm\rm\rm\rm\rm\rm\rm\rm\rm\rm\rm\rm\rm\rm\rm\rm\rm\rm\rm\rm\rm\rm\rm\rm\rm\rm\rm\rm\rm\rm\rm\rm\rm\rm\rm\rm\rm\rm\rm\rm\rm\rm\rm\rm\rm\rm\rm\rm\rm\rm\rm\rm\rm\rm\rm\rm\rm\rm\rm\rm\rm\rm\rm\rm\rm\rm\rm\rm\rm\rm\rm\rm\rm\rm\rm\rm\rm\rm\rm\rm\rm\rm\rm\rm\rm\rm\rm\rm\rm\rm\rm\rm\rm\rm\rm\rm\rm\rm\rm\rm\rm\rm\rm\rm\rm\rm\rm\rm\rm\rm\rm\rm\rm\rm\rm\rm\rm\rm\rm\rm\rm\rm\rm\rm\rm\rm\rm\rm\rm\rm\rm\rm\rm\rm\rm\rm\rm\rm\rm\rm\rm\rm\rm\rm\rm\rm\rm\rm\rm\rm\rm\rm\rm\rm\rm\rm\rm\rm\rm\rm\rm\rm\rm\rm\rm\rm\rm\rm\rm\rm\rm\rm\rm\rm\rm\rm\rm\rm\rm\rm\rm\rm\rm\rm\rm\rm\rm\rm\rm\rm\rm\rm\rm\rm\rm\rm\rm\rm\rm\rm\rm\rm\rm\rm\rm\rm\rm\rm\rm\rm\rm\rm\rm\rm\rm\rm\rm\rm\rm\rm\rm\rm\rm\rm\rm\rm\rm\rm\rm\rm\rm\rm\rm\rm\rm\rm\rm\rm\rm\rm\rm\rm\rm\rm\rm\rm\rm\rm\rm\rm\rm\rm\rm\rm\rm\rm\rm\rm\rm\rm\rm\rm\rm\rm\rm\rm\rm\rm\rm\rm\rm\rm\rm\rm\rm\rm\rm\rm\rm\rm\rm\rm\rm\rm\rm\rm\rm\rm\rm\rm\rm\rm\rm\rm\rm\rm\rm\rm\rm\rm\rm\rm\rm\rm\rm\rm | 2026-02-25 12:40:08 | 2026-02-25 12:49:46
37 | /Users/tranvanhuy/Desktop/Test/samples/24.PNG | \[ \begin{array} {l}\mbox{\bf VD2: Nguein phit}\mbox{ un hisu co cong suit }35\mbox{ dBm, anten phit}\mbox{ co h}\hat{\mbox{e}}\mbox{ s}\hat{\mbox{o}}\mbox{ dirh harong }12\\ \mbox{dB, hisu suit bie xa 90*(\mbox{s, crly trug}\hat{\mbox{e}}\mbox{m} 10\mbox{ km.}}\\ \mbox{a/(0.5 d\hat{\mbox{e}}\mbox{m}) Trong d\hat{\mbox{e}}\mbox{u ki\"{e}}\mbox{n trug}\mbox{ inly trong kh\"{o}ng v}\hat{\mbox{a}}\mbox{ can, kh\"{o}ng c\"{o}}\mbox{ and harong mit}\\ \mbox{dit, inh cruing d\"{o}}\mbox{ turong fliu duee tai di\"{e}}\mbox{m itm.}\\ \mbox{b/(0.5 d\hat{\mbox{e}}\mbox{m}) Bi\acute{\mbox{e}}\mbox{t}\mbox{ un hi\"{e}}\mbox{u phit}\mbox{ co h}\hat{\mbox{e}}\mbox{ s}\hat{\mbox{o}}\mbox{ 3 GHz, inh ban kinh mi\"{o}n Treene thir phit}\\ \mbox{core dai.}\\ \mbox{c/(1 d\hat{\mbox{e}}\mbox{m}) Voi anten flui c\"{o}}\mbox{ h}\hat{\mbox{e}}\mbox{ s}\hat{\mbox{o}}\mbox{ dirh harong 10 dB v}\hat{\mbox{a}}\mbox{ ca hai anten flui v}\hat{\mbox{a}}\mbox{ phit}\mbox{ diu c\"{o}}\\ \mbox{hi\"{e}}\mbox{u suit la 90\%, inh suy hao de kh\"{o}ng gian tr do v}\hat{\mbox{a}}\mbox{ cong shi\"{a}}\mbox{ thu, b\"{o}}\mbox{ qua cae say}\\ \mbox{hao ghep n\"{o}}\mbox{.}\\ \mbox{d/(1 d\hat{\mbox{e}}\mbox{m}) Coi m\"{a}}\mbox{ t\"{a}}\mbox{ h}\mbox{ i ph\"{a}}\mbox{ng (R}=1\mbox{, }\varphi=175^{\circ}\mbox{), anten phit}\mbox{ cao 80 m, thih d\"{o}}\mbox{ cao}\\ \mbox{anten flu d\"{o}}\mbox{ tin hi\"{e}}\mbox{u flu duee la t\"{o}}\mbox{ uu.}\\ \mbox{e (1 d\hat{\mbox{e}}\mbox{m}) Voi d\"{o}}\mbox{ cao anten diu la 60 m, ooi m\"{a}}\mbox{ t\"{o}}\mbox{ tcong theo ban kinh Trai d\"{a}}\mbox{t}\\ \mbox{c/(G378 km), thin c\"{o}}\mbox{ ly trug}\mbox{en thong tin cae dai dat dace trong tru\"{o}ng hop c\"{o}}\mbox{ va kh\"{o}}\mbox{ng}\\ \mbox{co mil harong ca}\mbox{a}\mbox{ ting d\"{o}}\mbox{i}\mbox{ lm.} \end{array} \] | 2026-02-25 12:40:08 | 2026-02-25 12:50:32
38 | /Users/tranvanhuy/Desktop/Test/samples/25.PNG | \[\left\{ \begin{array} {l}\mbox{\sf D\"{o}i}\,\mbox{\sf v\"{o}i}\,\mbox{\sf tang}\, \mbox{\sf d\"{o}i}\,\mbox{\sf l}\mbox{\sf uru}\,\mbox{\sf ti\"{e}u}\,\mbox{\sf chu \"{a}n},\underline{\mbox{\sf d\"{N}}}/\mbox{\sf dh}\,\mbox{\sf co}\,\mbox{\sf gia} \,\mbox{\sf tri}\,\mbox{\sf la}\,\mbox{\sf bao}\\ \mbox{\sf nhieu?}\\ \mbox{\sf A. -4.3e-2}\,\mbox{\sf 1/m}\\ \mbox{\sf B. -2.3e-1}\,\mbox{\sf 1/m}\\ \mbox{\sf C. -0.1}\,\mbox{\sf 1/m}\\ \mbox{\sf D. -8e-2}\,\mbox{\sf 1/m} \end{array} \right.\] | 2026-02-25 12:40:08 | 2026-02-25 12:50:56
39 | /Users/tranvanhuy/Desktop/Test/samples/26.PNG | \[ \begin{array} {l}\mbox{Khin\'{a}o}\;\mbox{x\'{a}y}\;\mbox{ra}\;\mbox{khic}\; \mbox{xa}\;\mbox{t\'{o}i}\;\mbox{han?}\\ \mbox{A.}\;\mbox{k=0}\\ \mbox{B.}\;\mbox{k=4/3}\\ \mbox{C.}\;\mbox{k=inf}\\ \mbox{D.}\;\mbox{k<0} \end{array} \] | 2026-02-25 12:40:08 | 2026-02-25 12:51:05
40 | /Users/tranvanhuy/Desktop/Test/samples/27.PNG | \[ \begin{array} {l}\mbox{M\"{o}t nguön hieu dien the cobi\'{o}n d\'{o} 50+j40 V, tr\'{o} kh\acute{a}ng}\\ \mbox{ngu\"{o}n 50 ohm, dur\'{o}c n\acute{e}i v\acute{e}i m\acute{e}t anten co tr\'{o} kh\acute{a}ng b\acute{o}c x\acute{o}}\\ \mbox{70 ohm, tr\'{o} kh\acute{a}ng suy hao 1 ohm v\'{o} c\acute{o}m kh\acute{a}ng j25 ohm.}\\ \mbox{Tinh cong su\"{o}t th\'{o}c dur\'{o}c truy\"{e}n b\acute{o}i ngu\acute{o}n.}\\ \mbox{A. 0.29 W}\\ \mbox{B. 32.5 W}\\ \mbox{C. 16.24 W}\\ \mbox{D. 16.24+3.36j W} \end{array} \] | 2026-02-25 12:40:08 | 2026-02-25 12:51:29
41 | /Users/tranvanhuy/Desktop/Test/samples/28.PNG | \[ \begin{split} &\text{Tinh m\`{a}t d\'{o} c\'{o}ng su\"{a}t \'{o} kho\`{a}ng c\'{a}ch 1000m\`{t}r1\ Hertzian}\\ &\text{dipole bircxa c\'{o}ng su\"{a}t 10W, bi\"{e}t h\'{e}s\"{o} dinh hurcing t\"{o}i da}\\ &\text{c\`{u}a m\'{o}t Hertzian dipole la 1.5.}\\ &\text{A. 0.0265 W/m2}\\ &\text{B. 0.0132 W/m2}\\ &\text{C. 1.1937e-6 W/m2}\\ &\text{D. 1.5e-5 W/m2}\\ \end{split} \] | 2026-02-25 12:40:08 | 2026-02-25 12:51:55
42 | /Users/tranvanhuy/Desktop/Test/samples/29.PNG | \[ \begin{array} {l}\mbox{M\"{o}t anten Hertzian dipole d\"{a}t tai g\acute{o}c toa d\acute{o}, song song v\acute{o}i}\\ \mbox{truc z c\acute{o} chi\acute{e}u d\acute{o}i}\mbox{l=1m, duryc kich thkth b\acute{o}i dong di\acute{e}u di\acute{e}u}\\ \mbox{h\"{o}a c\acute{o} bi\acute{e}n d\acute{o} I0=10A v\acute{a} tan s\acute{o} 1MHz, Dipole b\acute{o}c x\acute{a}v\acute{o}o}\\ \mbox{kh\acute{o}ng gian ty do, K\"{e}t m\acute{o}t di\acute{e}m trong m\acute{e}t ph\acute{a}ng x\acute{o}y, v\acute{a}}\\ \\ \mbox{tmh kho\`{a}ng cich tir anten m\acute{a} n\acute{e}u vor\`{o}t qua kho\`{a}ng c\acute{a}ch}\\ \mbox{d\acute{o} b\acute{o}n d\acute{o} cih\acute{o}ng d\acute{o}di\acute{e}n tru\acute{o}ng E s\acute{e} n\acute{h}\acute{o}hon 1e-3 V/m.}\\ \mbox{Goi \`{v}: bi\acute{e}t $E$ }=\frac{J\eta kI_{0}Le^{-\lambda k\tau}}{4\pi\tau},\eta\mbox{ l\`{a} tr\acute{o} kh\acute{a}ng s\acute{o}ng trong m\acute{o}i}\\ \mbox{tru\acute{o}ng ty do, $k$}=\frac{2\pi}{\lambda}\mbox{l\`{a} h\acute{a}ng s\acute{o} s\acute{o}ng, r l\`{a} kho\`{a}ng c\acute{a}ch d\acute{e}n}\\ \mbox{anten ph\'{o}t}\\ \mbox{A. r=6283 m}\\ \mbox{B. r=17 m}\\ \mbox{C. r=17 km}\\ \mbox{D. r=1 km} \end{array} \] | 2026-02-25 12:40:08 | 2026-02-25 12:52:32
43 | /Users/tranvanhuy/Desktop/Test/samples/30.PNG | \[ \begin{array} {l}\mbox{\small{\sf{tinh knoding cach tir anten maneu vurov qua knoding cach}}}\\ \mbox{\small{\sf{d6 bien d6 circing d6 tir in (ing) E s8 nho hon 1e-3 V/m.}}}\\ \mbox{\small{\sf{Gof y: biet }}E=\frac{J\eta kI_{0}le^{-Jkr}}{4\pi r},\eta\mbox{ \small{\sf{la trö kh\'{ang song trong m0i}}}}\\ \mbox{\small{\sf{trudgng tir do, }}$k=\frac{2\pi}{\lambda}$ \mbox{\small{\sf{la h\'{ang s\& song, r la khoang cach d\'{e}}}}}}\\ \mbox{\small{\sf{anten phit}}}\\ \mbox{\small{\sf{A. r=6283 m}}}\\ \mbox{\small{\sf{B. r=17 m}}}\\ \mbox{\small{\sf{C. r=17 km}}}\\ \mbox{\small{\sf{D. r=1 km}}} \end{array} \] | 2026-02-25 12:40:08 | 2026-02-25 12:52:57
44 | /Users/tranvanhuy/Desktop/Test/samples/31.PNG | \[ \begin{array} {l}\mbox{\small Möt Hertzian dipole c\'{o} chi\acute{e}u dai dl=0.5 m böc xo vöo khong}\\ \mbox{\small Bian tu'do, Neu curing d\'{o} döng di\acute{e}n la 4A, tiin so la 10}\\ \mbox{\small MHz, Hnh mat d\'{o} c\'{o}ng su\acute{e}t can nhat \& khoang c\acute{a}ch 2km}\\ \mbox{\small tfnh t\`{o} antenna, Bi\acute{e}t $E_{\theta}$ = $\frac{j\eta kI_{\theta}Ie^{-jkr}}{4\pi r}\sin\theta$, $H_{\phi}$ =}\\ \mbox{\small$\frac{jkI_{\theta}Ie^{-jkr}}{4\pi r}\sin\theta$.}\\ \mbox{\small$\rm A$: 5.24e-8 W/m2}\\ \mbox{\small$\rm B$: 1.048e-7 W/m2}\\ \mbox{\small$\rm C$: 3.94e-5 W/m2}\\ \mbox{\small$\rm D$: 2.78e-10 W/m2}\\ \end{array} \] | 2026-02-25 12:40:08 | 2026-02-25 12:53:19
45 | /Users/tranvanhuy/Desktop/Test/samples/32.PNG | \[ \begin{array} {l}\mbox{cho m\'{o}t\'{m}\'{a}ng\ g\'{o}m\,2 anten kich thir\'{o}c\,v\'{o} c\'{u}ng\ nh\'{o} doc}\\ \mbox{theo truc\,z tai vi tri}\,z_{{}_{1}}=\,0.125\lambda\,\mbox{v\'{a} }z_{{}_{2}}=\,-0.125\lambda\,,\mbox{c\'{o} d\"{o}ng}\\ \mbox{di\'{o}n }I_{{}_{1}}=e^{-\frac{j\pi}{4}}\mbox{v\'{a} }I_{{}_{2}}=\,e^{\frac{j\pi}{4}}\,.\,\mbox{Vi\"{i}\"{e}t bi\"{e}u thir\'{c} c\'{u}a\,h\'{e}\,s\acute{o} m\"{a}ng}\\ \mbox{A.\,2}\cos(0.25\pi\cos\theta)\\ \\ \mbox{B.\,2}\sin(0.25\pi\cos\theta)\\ \mbox{C.\,2}\cos(0.25\pi\cos\theta+\pi\,/4)\\ \mbox{D.\,2}\sin(0.25\pi\cos\theta+\pi\,/4) \end{array} \] | 2026-02-25 12:40:08 | 2026-02-25 12:53:50
46 | /Users/tranvanhuy/Desktop/Test/samples/33.PNG | \[ \begin{array} {ll}\mbox{Cau 3:}\\ \mbox{Clo tuy\'{e}n xu\'{e}ng b\"{a}ng Ku c\"{u}a h\'{e} d\acute{u}\acute{o}ng th\acute{o}ng fin v\acute{e} \mbox{ tinh Vinasat $-1$ c\'{o} c\"{a}e}\\ \mbox{th\"{o}ng s\acute{o} sau:}\\ \mbox{-}&\mbox{T\`{a}n s\acute{o} tuy\'{e}n xu\'{e}ng LGHz T\acute{o}n hao do nura v\acute{a} pha dinh toinunp\acute{e}n h\ 10 dB}\\ \mbox{-}&\mbox{Bo qua t\acute{o}n hao gh\acute{e}p n\acute{o}i g\"{u}\acute{o}a b\'{o} khu\acute{e}ch dai v\acute{a} anten (c\`{a} tr\acute{e}n v\acute{e} tinh v\acute{a} d\acute{u}\acute{o}i}\\ \mbox{tran m\acute{o}t dai})\\ \mbox{-}&\mbox{Ve tmb: Cong su\acute{a}t c\"{a}a b\'{o} khu\acute{e}ch dai phit: P}=40\mbox{W; Anten Parabol c\'{o} h\'{e} s\'{o}}\\ &\mbox{ring kh G=38dB.}\\ \mbox{-}&\mbox{Tran mat d\acute{a}t tai th\`{a}nh ph\acute{o} H\graft Chi Minh: kho\`{a}ng c\"{a}ch t\`{i} v\acute{e} \tanh Vinasat $-1$ d\acute{e}u}\\ &\mbox{tran m\'{a}t d\acute{a}t tai th\`{a}nh\acute{o} H\graft Chi Minh R=36,640 km: Anten Parabol c\'{o} h\"{o}u}\\ &\mbox{su\acute{a}t $\eta$=0.6. D\acute{o}nhay may fuu -100dB.}\\ \mbox{Yeu c\`{a}u\acute{a}u:}\\ \mbox{a.}&\mbox{Tinh c\'{o}ng su\acute{a}t b\'{o}c xa d\acute{a}ng hu\acute{o}ng trong durong c\"{u}a v\acute{e} tinh EIRP.}\\ \mbox{b.}&\mbox{Tinh t\acute{o}n hao trong kh\"{o}ng gian tr\acute{e}do khi s\"{o}ng lan troy\'{e}n tr v\acute{e} tinh xu\acute{o}ng tram}\\ &\mbox{m\acute{a}t d\acute{a}i.}\\ \mbox{a.}&\mbox{Tinh tu\acute{o}ng kinh anten du tai tran mat d\acute{a}t d\acute{e}d\acute{a}m bao thu t\acute{o}t.} \end{array} \] | 2026-02-25 12:40:08 | 2026-02-25 12:54:38
47 | /Users/tranvanhuy/Desktop/Test/samples/34.PNG | \[ \begin{array} {l}\mbox{\bf VD3: }\mbox{H\acute{e} th\acute{o}ng th\hat{o}ng tin c\'{o} anten ph\"{a}t cao 100 m, anten thu cao 60 m. B\"{a}n kinh}\\ \mbox{trai d\acute{a}t 6378 km. Tinh ctr ly truy\acute{e}n th\hat{o}ng cuc dai (tinh d\acute{e}n \hat{a}nh hu\hat{o}ng c\"{u}a t\hat{a}ng}\\ \mbox{d\acute{o}i lmi).}\\ \mbox{A. 72,89 km}\hskip 113.811024pt\mbox{C. 63,38 km}\\ \mbox{B. 29,73 km}\hskip 113.811024pt\mbox{D. 56,98 km} \end{array} \] | 2026-02-25 12:40:08 | 2026-02-25 12:55:00
48 | /Users/tranvanhuy/Desktop/Test/samples/35.PNG | \[ \begin{array} {l}\mbox{\bf VD4: M\"{o}t during truy\'{e}n s\acute{o}ng v\acute{o} tuy\'{e}n \grave{o} tang d\acute{o}i lim dunge thi\acute{e}t lap gi\grave{o}hai}\\ \mbox{\bf diem tr\"{e}n b\acute{e} m\"{a}t tr\"{a}i d\acute{a}t. Gi\grave{a} s\acute{o} s\acute{r}thay d\acute{o}i cua chi\acute{e}t su\acute{a}t khi quy\grave{a}theod\acute{o}cao}\\ \mbox{\bf l\"{a} }dN/dh=\mbox{-}39\hbox{/}\mbox{km, thnh h\"{e} s\acute{o} }k\mbox{ bi\'{e}t b\'{a}n kinh trai d\acute{a}t la}a=6370\mbox{km.}\\ \mbox{\bf A) 1.33}\\ \mbox{\bf B) 0.75}\\ \mbox{\bf C) 1.04}\\ \mbox{\bf D) 4e-6} \end{array} \] | 2026-02-25 12:40:08 | 2026-02-25 12:55:28
49 | /Users/tranvanhuy/Desktop/Test/samples/36.PNG | \[ \begin{split} &\text{H\"{e} s\"{o} ph\"{a}n xa tr\"{o}n duong truy\acute{e}n h\acute{a}ng ho\acute{a}n ro\acute{a}n v\acute{o}i duong truy}\\ &\text{Kh\"{o}ng c\"{o} s\"{o}ng ph\"{a}n xa tr\"{o}n duong truy\acute{e}n}\\ &\text{Khi tr\"{o} kh\"{a}ng v\acute{a}o c\"{o}a anten b\acute{a}ng v\acute{o}i tr\"{o}kh\acute{a}ng dae linh er\"{a}duo\\ &\text{2, Khi tr\"{o} kh\"{a}ng v\acute{a}o c\"{o}a anten b\acute{a}ng m\acute{o}i m\acute{a}tr\"{o}kh\acute{a}ng duong truy\acute{e}}\\ \end{split} \] | 2026-02-25 12:40:08 | 2026-02-25 12:56:03
50 | /Users/tranvanhuy/Desktop/Test/samples/37.PNG |  | 2026-02-25 12:40:08 | 2026-02-25 12:40:08
51 | /Users/tranvanhuy/Desktop/Test/samples/38.PNG |  | 2026-02-25 12:40:08 | 2026-02-25 12:40:08
52 | /Users/tranvanhuy/Desktop/Test/samples/39.PNG |  | 2026-02-25 12:40:08 | 2026-02-25 12:40:08